## full_calcs on correct masses
Although not all the info below is actually per-sample (e.g. the various "known" values), the intention is that all these values be provided individually for *each* sample
stage number | stage description | needed for pysyndna calc | variable name | variable type | variable_units | example1 | example2 | example3 (same as example1 except for lower vol_elute_ul, higher density_gdna_at_quantitation_ng_ul, higher syndna_factor, lower syndna_contributing_fraction) | example4 (same as example 2 with 70 uL elute vol) | is_real_value | formula description | note
1 | before sample collection | TRUE | mass_storage_tube_only_g | known | g | 7 | 7.18 | 7 | 7.18 | FALSE
1 | before sample collection | TRUE | mass_storage_tube_and_storage_liquid_before_sample_g | known | g | 17.0416 | 16.9 | 17.0416 | 16.9 | FALSE
1 | before sample collection | FALSE | mass_storage_tube_and_storage_liquid_before_sample_mg | calculated?? | mg | 17041.6 | 16900 | 17041.6 | 16900 | FALSE | mass_storage_tube_and_storage_liquid_before_sample_g * 1000 mg/g
1 | before sample collection | TRUE | density_storage_liquid_g_ml | known | g/ml | 1.1027 | 1.11 | 1.1027 | 1.11 | FALSE
1 | before sample collection | TRUE | calc_vol_storage_liquid_only_ml | calculated | ml | 9.1064 | 8.7568 | 9.1064 | 8.7568 | FALSE | mass of storage liquid/density of storage liquid = (mass_storage_tube_and_storage_liquid_before_sample_g - mass_storage_tube_only_g)/density_storage_liquid_g_ml
1 | before sample collection | FALSE | calc_mass_storage_liquid_only_g | calculated | g | 10.0416 | 9.72 | 10.0416 | 9.72 | FALSE | calc_vol_storage_liquid_only_ml * density_storage_liquid_g_ml
2 | after sample collection | TRUE | density_sample_g_ml | known | g/ml | 1.06 | 1.06 | 1.06 | 1.06 | FALSE |  | i.e. density of poop, from Brown et al 1996
2 | after sample collection | TRUE | mass_storage_tube_and_storage_liquid_after_sample_g | measured | g | 20.478 | 20.478 | 20.478 | 20.478 | FALSE |  | definition says this includes sample weight
2 | after sample collection | FALSE | mass_storage_tube_and_storage_liquid_after_sample_mg | calculated | mg | 20478 | 20478 | 20478 | 20478 | FALSE | mass_storage_tube_and_storage_liquid_after_sample_g * 1000 mg/g
2 | after sample collection | FALSE | calc_mass_sample_in_storage_tube_g | calculated | g | 3.4364 | 3.578 | 3.4364 | 3.578 | FALSE | calc_mass_sample_in_storage_tube_g - mass_storage_tube_and_storage_liquid_before_sample_g
2 | after sample collection | FALSE | calc_mass_sample_in_storage_tube_mg | calculated | mg | 3436.4 | 3578 | 3436.4 | 3578 | FALSE | calc_mass_sample_in_storage_tube_g * 1000 mg/g
2 | after sample collection | TRUE | calc_vol_sample_in_storage_tube_ml | calculated | ml | 3.2419 | 3.3755 | 3.2419 | 3.3755 | FALSE | mass of sample only/density of sample = (mass_storage_tube_and_storage_liquid_after_sample_g - mass_storage_tube_and_storage_liquid_before_sample_g)/density_sample_g_ml | definition says this is the volume of the sample only
3 | after homogenization | TRUE | calc_vol_homogenate_in_storage_tube_ml | calculated | ml | 12.3483 | 12.1322 | 12.3483 | 12.1322 | FALSE | calc_vol_storage_liquid_only_ml + calc_vol_sample_in_storage_tube_ml
3 | after homogenization | TRUE | calc_density_homogenate_g_ml | calculated | g/ml | 1.0915 | 1.0961 | 1.0915 | 1.0961 | FALSE | mass of homogenate/ volume of homogenate = (mass_storage_tube_and_storage_liquid_after_sample_g - mass_storage_tube_only_g)/calc_vol_homogenate_in_storage_tube_ml
4 | after aliquotting | TRUE | vol_homogenate_aliquot_input_ml | known | ml | 0.1 | 0.1 | 0.1 | 0.1 | FALSE
4 | after aliquotting | TRUE | vol_homogenate_aliquot_input_ul | known | ul | 100 | 100 | 100 | 100 | FALSE
4 | after aliquotting | FALSE | calc_mass_homogenate_aliquot_input_g | calculated | g | 0.10915 | 0.10961 | 0.10915 | 0.10961 | FALSE | calc_density_homogenate_g_ml * vol_homogenate_aliquot_input_ml
4 | after aliquotting | TRUE | calc_mass_sample_aliquot_input_g | calculated | g | 0.027829 | 0.029492 | 0.027829 | 0.029492 | FALSE | [(vol_homogenate_aliquot_input_ml*density_sample_g_ml*density_storage_liquid_g_ml) - (vol_homogenate_aliquot_input_ml*density_sample_g_ml*calc_density_homogenate_g_ml)]/(density_storage_liquid_g_ml-density_sample_g_ml)
4 | after aliquotting | FALSE | calc_mass_sample_aliquot_input_mg | calculated | mg | 27.829 | 29.4917 | 27.829 | 29.4917 | FALSE | calc_mass_sample_aliquot_input_g * 1000 ng/g
4 | after aliquotting | FALSE | calc_mass_storage_liquid_aliquot_input_g | calculated | g | 0.08132 | 0.080117 | 0.08132 | 0.080117 | FALSE | calc_mass_homogenate_aliquot_input_g - calc_mass_sample_aliquot_input_g
4 | after aliquotting | TRUE | sample_volume_ul | known | ul | 200 | 150 | 200 | 150 | FALSE |  | NB: different from the elute volume! This is the volume (of the sample) that goes *into* the extraction, not the volume (of the elute) that comes out.
4 | after aliquotting | TRUE | sample_surface_area_cm2 | known | cm2 | 4 | 6 | 4 | 6 | FALSE
5 | after extraction into 96-well plate | TRUE | vol_elute_ul | known | ul | 100 | 100 | 70 | 70 | FALSE
5 | after extraction into 96-well plate | TRUE | density_sample_in_elute_ng_ul | calculated | ng/ul | 278290.1744 | 294916.9654 | 397557.392 | 421309.9506 | FALSE | (calc_mass_sample_aliquot_input_g * 10^9 ng/g)/vol_elute_ul
7 | after quantitation | TRUE | density_gdna_at_quantitation_ng_ul | measured | ng/ul | 2 | 1.4 | 6 | 1.4 | FALSE | ASK MacKenzie: need a realistic value
7 | after quantitation | TRUE | gdna_mass_to_sample_mass_ratio | calculated | g of gdna/g of sample | 7.1867e-06 | 4.7471e-06 | 1.5092e-05 | 3.323e-06 | FALSE | ((density_gdna_at_quantitation_ng_ul * vol_elute_ul) * (1/10^9 ng/g))/ calc_mass_sample_aliquot_input_g
7 | after quantitation | TRUE | gdna_mass_to_sample_vol_ratio | calculated | g of gdna/ul of sample | 1e-09 | 9.3333e-10 | 2.1e-09 | 6.5333e-10 | FALSE | ((density_gdna_at_quantitation_ng_ul * vol_elute_ul) * (1/10^9 ng/g))/ sample_volume_ul
7 | after quantitation | TRUE | gdna_mass_to_sample_surface_area_ratio | calculated | g of gdna/cm2 of sample | 5e-08 | 2.3333e-08 | 1.05e-07 | 1.6333e-08 | FALSE | ((density_gdna_at_quantitation_ng_ul * vol_elute_ul) * (1/10^9 ng/g))/ sample_surface_area_cm2
8 | after input normalization | TRUE | vol_max_normalized_ul | known | ul | 3.4 | 3.4 | 3.4 | 3.4 | TRUE
8 | after input normalization | TRUE | mass_target_normalized_gdna_ng | known | ng | 5 | 5 | 5 | 5 | TRUE
8 | after input normalization | TRUE | calc_mass_normalized_gdna_ng | calculated | ng | 5 | 4.76 | 5 | 4.76 | FALSE | mass_target_normalized_gdna_ng if density_gdna_at_quantitation_ng_ul(which is the density of gdna in the elute) >= mass_target_normalized_gdna_ng/vol_max_normalized_ul else density_gdna_at_quantitation_ng_ul*vol_max_normalized_ul
9 | after syndna addition | TRUE | syndna_pool_number | known | NA | 1 | 1 | 1 | 1 | TRUE
9 | after syndna addition | FALSE | density_syndna_pool_ng_ul | known | ng/ul | 2.2222 | 2.2222 | 2.2222 | 2.2222 | TRUE | known from adding up concentrations of all the indiv syndnas in pool1 | NB: value is specific to pool 1
9 | after syndna addition | FALSE | syndna_factor | known | NA | 0.05 | 0.05 | 0.125 | 0.05 | TRUE |  | the factor by which the gdna mass is multiplied to get the amount of syndna pool added. Note that the syndna amount is added *in addition* to the gdna amount, so if the gdna amount is 5 ng and the syndna factor is 1/20 (0.05) then the added syndna is 5 ng * 0.05 = 0.25 ng and the *total* amount of mass in the well after syndna addition is 5.25 ng
9 | after syndna addition | TRUE | calc_mass_syndna_pool_ng | calculated | ng | 0.25 | 0.238 | 0.625 | 0.238 | FALSE | calc_mass_normalized_gdna_ng * syndna_factor
9 | after syndna addition | TRUE | syndna_contributing_fraction | calculated | NA | 1 | 1 | 0.4 | 1 | FALSE | len(syndna insert) in bp/len(entire syndna plasmid including insert) in bp | this represents the fraction of the syndna pool mass that can actually contribute to the reads used to fit the model (since only reads hitting the insert part of the plasmid are used). A shearing factor can additionally be included here for long plasmids if found necessary in the protocol.
9 | after syndna addition | TRUE | calc_contributing_mass_syndna_pool_ng | calculated | ng | 0.25 | 0.238 | 0.25 | 0.238
| after sequencing | TRUE | bp_g_per_mol | known | g/mol * bp | 650 | 650 | 650 | 650
[6 empty] | example1 (Sample A) | example2 (Sample B) | example3 (same as example1 except for lower vol_elute_ul and higher density_gdna_at_quantitation_ng_ul) | example4 (same as example 2 with 70 uL elute vol)
[6 empty] | Lactobacillus gasseri | Lactobacillus gasseri | Lactobacillus gasseri | Lactobacillus gasseri |  | Specific OTU being checked
| after sequencing | TRUE | avogadros_num | known | particles/mol | 6.022e+23 | 6.022e+23 | 6.022e+23 | 6.022e+23 |  |  | note this is a truncated avogadro's number to match Livia's paper
| after sequencing | TRUE | ogu_gdna_mass_ng | calculated | ng | 0.055907 | 0.045983 | 0.055907 | 0.045983 | TRUE | values from PredictedOguMass column on "linear regressions counts" sheet, in Mass results for sample A regression for full data on log10_read_count table for example1&3, and in Mass results for sample B regression for full data on log10_read_count for example2&4 | this is a value for one specific OGU
| after sequencing | TRUE | ogu_len_in_bp | known | bp | 1904788.333 | 1904788.333 | 1904788.333 | 1904788.333 | TRUE |  | this is a value for one specific OGU
| after sequencing | TRUE | ogu_cells_in_sample | calculated | cells/sample | 27192.2487 | 22365.5886 | 27192.2487 | 22365.5886 | TRUE | (ogu_gdna_mass_ng * avogadros_num)/(ogu_len_in_bp * bp_g_per_mol * 10^9 ng/g) | Livia gets 263469.8016. this is a value for one specific OGU (Lactobacillus gasseri); there are of course others
| after sequencing | TRUE | ogu_cells_per_ng_gdna | calculated | cells/ng of gdna | 5438.4497 | 4698.6531 | 5438.4497 | 4698.6531 |  | ogu_cells_in_sample/calc_mass_normalized_gdna_ng | this is a value for one specific OGU
| after sequencing | TRUE | ogu_cells_per_g_gdna | calculated | cells/g of gdna | 5.4384e+12 | 4.6987e+12 | 5.4384e+12 | 4.6987e+12 |  | ogu_cells_per_ng_gdna * 10^9 ng/g | this is a value for one specific OGU
| after sequencing | TRUE | ogu_cells_per_g_of_sample | calculated | cells/g of sample material | 39084741.2715 | 22304970.7535 | 82077956.6701 | 15613479.5274 |  | ogu_cells_per_g_gdna * gdna_mass_to_sample_mass_ratio | this is a value for one specific OGU
| after sequencing | TRUE | ogu_cells_per_ul_of_sample | calculated | cells/ul of sample material | 5438.4497 | 4385.4095 | 11420.7444 | 3069.7867 |  | ogu_cells_per_g_gdna * gdna_mass_to_sample_vol_ratio | this is a value for one specific OGU
| after sequencing | TRUE | ogu_cells_per_cm2_of_sample | calculated | cells/cm2 of sample material | 271922.4866 | 109635.2381 | 571037.2219 | 76744.6667 |  | ogu_cells_per_g_gdna * gdna_mass_to_sample_surface_area_ratio | this is a value for one specific OGU
[6 empty] | Ruminococcus albus | Ruminococcus albus | Ruminococcus albus | Ruminococcus albus |  | See set of calcs above for row descriptions
| after sequencing | TRUE | ogu_gdna_mass_ng | calculated | ng | 0.067507 | 0.055539 | 0.067507 | 0.055539
| after sequencing | TRUE | ogu_len_in_bp | known | bp | 4373730 | 4373730 | 4373730 | 4373730
| after sequencing | TRUE | ogu_cells_in_sample | calculated | cells/sample | 14299.5888 | 11764.5635 | 14299.5888 | 11764.5635
| after sequencing | TRUE | ogu_cells_per_ng_gdna | calculated | cells/ng of gdna | 2859.9178 | 2471.5469 | 2859.9178 | 2471.5469
| after sequencing | TRUE | ogu_cells_per_g_gdna | calculated | cells/g of gdna | 2.8599e+12 | 2.4715e+12 | 2.8599e+12 | 2.4715e+12
| after sequencing | TRUE | ogu_cells_per_g_of_sample | calculated | cells/g of sample material | 20553494.3099 | 11732677.7665 | 43162338.0508 | 8212874.4365
| after sequencing | TRUE | ogu_cells_per_ul_of_sample | calculated | cells/ul of sample material | 2859.9178 | 2306.7771 | 6005.8273 | 1614.744
| after sequencing | TRUE | ogu_cells_per_cm2_of_sample | calculated | cells/cm2 of sample material | 142995.8879 | 57669.4287 | 300291.3646 | 40368.6001
[6 empty] | Leptolyngbya valderiana | Leptolyngbya valderiana | Leptolyngbya valderiana | Leptolyngbya valderiana |  | See set of calcs above for row descriptions
| after sequencing | TRUE | ogu_gdna_mass_ng | calculated | ng | 0.000558 | 0.00045576 | 0.000558 | 0.00045576
| after sequencing | TRUE | ogu_len_in_bp | known | bp | 89264 | 89264 | 89264 | 89264
| after sequencing | TRUE | ogu_cells_in_sample | calculated | cells/sample | 5791.4326 | 4730.2992 | 5791.4326 | 4730.2992
| after sequencing | TRUE | ogu_cells_per_ng_gdna | calculated | cells/ng of gdna | 1158.2865 | 993.7603 | 1158.2865 | 993.7603
| after sequencing | TRUE | ogu_cells_per_g_gdna | calculated | cells/g of gdna | 1.1583e+12 | 993760333605.4897 | 1.1583e+12 | 993760333605.4897
| after sequencing | TRUE | ogu_cells_per_g_of_sample | calculated | cells/g of sample material | 8324307.672 | 4717478.5789 | 17481046.1113 | 3302235.0052
| after sequencing | TRUE | ogu_cells_per_ul_of_sample | calculated | cells/ul of sample material | 1158.2865 | 927.5096 | 2432.4017 | 649.2568
| after sequencing | TRUE | ogu_cells_per_cm2_of_sample | calculated | cells/cm2 of sample material | 57914.3258 | 23187.7411 | 121620.0843 | 16231.4188
[6 empty] | example1 (Sample A) | example2 (Sample B) | example3 (same as example1 except for lower vol_elute_ul and higher density_gdna_at_quantitation_ng_ul) | example4 (same as example 2 with 70 uL elute vol)
[6 empty] | Lactobacillus gasseri | Lactobacillus gasseri | Lactobacillus gasseri | Lactobacillus gasseri |  | See set of calcs above (done with truncated Avogadro's number) for row descriptions
| after sequencing | TRUE | avogadros_num | known | particles/mol | 6.0221e+23 | 6.0221e+23 | 6.0221e+23 | 6.0221e+23
| after sequencing | TRUE | ogu_gdna_mass_ng | calculated | ng | 0.055907 | 0.045983 | 0.055907 | 0.045983
| after sequencing | TRUE | ogu_len_in_bp | known | bp | 1904788.333 | 1904788.333 | 1904788.333 | 1904788.333
| after sequencing | TRUE | ogu_cells_in_sample | calculated | cells/sample | 27192.8843 | 22366.1114 | 27192.8843 | 22366.1114
| after sequencing | TRUE | ogu_cells_per_ng_gdna | calculated | cells/ng of gdna | 5438.5769 | 4698.7629 | 5438.5769 | 4698.7629
| after sequencing | TRUE | ogu_cells_per_g_gdna | calculated | cells/g of gdna | 5.4386e+12 | 4.6988e+12 | 5.4386e+12 | 4.6988e+12
| after sequencing | TRUE | ogu_cells_per_g_of_sample | calculated | cells/g of sample material | 39085654.8497 | 22305492.1164 | 82079875.1844 | 15613844.4815
| after sequencing | TRUE | ogu_cells_per_ul_of_sample | calculated | cells/ul of sample material | 5438.5769 | 4385.512 | 11421.0114 | 3069.8584
| after sequencing | TRUE | ogu_cells_per_cm2_of_sample | calculated | cells/cm2 of sample material | 271928.8426 | 109637.8008 | 571050.5694 | 76746.4606
[6 empty] | Ruminococcus albus | Ruminococcus albus | Ruminococcus albus | Ruminococcus albus |  | See set of calcs above (done with truncated Avogadro's number) for row descriptions
| after sequencing | TRUE | ogu_gdna_mass_ng | calculated | ng | 0.067507 | 0.055539 | 0.067507 | 0.055539
| after sequencing | TRUE | ogu_len_in_bp | known | bp | 4373730 | 4373730 | 4373730 | 4373730
| after sequencing | TRUE | ogu_cells_in_sample | calculated | cells/sample | 14299.923 | 11764.8384 | 14299.923 | 11764.8384
| after sequencing | TRUE | ogu_cells_per_ng_gdna | calculated | cells/ng of gdna | 2859.9846 | 2471.6047 | 2859.9846 | 2471.6047
| after sequencing | TRUE | ogu_cells_per_g_gdna | calculated | cells/g of gdna | 2.86e+12 | 2.4716e+12 | 2.86e+12 | 2.4716e+12
| after sequencing | TRUE | ogu_cells_per_g_of_sample | calculated | cells/g of sample material | 20553974.7334 | 11732952.0095 | 43163346.94 | 8213066.4067
| after sequencing | TRUE | ogu_cells_per_ul_of_sample | calculated | cells/ul of sample material | 2859.9846 | 2306.8311 | 6005.9677 | 1614.7817
| after sequencing | TRUE | ogu_cells_per_cm2_of_sample | calculated | cells/cm2 of sample material | 142999.2303 | 57670.7767 | 300298.3837 | 40369.5437
[6 empty] | Leptolyngbya valderiana | Leptolyngbya valderiana | Leptolyngbya valderiana | Leptolyngbya valderiana |  | See set of calcs above (done with truncated Avogadro's number) for row descriptions
| after sequencing | TRUE | ogu_gdna_mass_ng | calculated | ng | 0.000558 | 0.00045576 | 0.000558 | 0.00045576
| after sequencing | TRUE | ogu_len_in_bp | known | bp | 89264 | 89264 | 89264 | 89264
| after sequencing | TRUE | ogu_cells_in_sample | calculated | cells/sample | 5791.568 | 4730.4098 | 5791.568 | 4730.4098
| after sequencing | TRUE | ogu_cells_per_ng_gdna | calculated | cells/ng of gdna | 1158.3136 | 993.7836 | 1158.3136 | 993.7836
| after sequencing | TRUE | ogu_cells_per_g_gdna | calculated | cells/g of gdna | 1.1583e+12 | 993783562051.9458 | 1.1583e+12 | 993783562051.9458
| after sequencing | TRUE | ogu_cells_per_g_of_sample | calculated | cells/g of sample material | 8324502.2469 | 4717588.8466 | 17481454.7184 | 3302312.1927
| after sequencing | TRUE | ogu_cells_per_ul_of_sample | calculated | cells/ul of sample material | 1158.3136 | 927.5313 | 2432.4585 | 649.2719
| after sequencing | TRUE | ogu_cells_per_cm2_of_sample | calculated | cells/cm2 of sample material | 57915.6795 | 23188.2831 | 121622.927 | 16231.7982
Note on I19: Birmingham, Amanda: should this also be 70 if vol_elute_ul is 70? I don't know if these move in lockstep.
Note on E34: Birmingham, Amanda: Hmm, this actually*isn't* a fixed known, is it? bc sometimes a sample doesn't have enough gdna ... if its concentration is < 5ng-per-3.4 ul (i.e., 1.47 ng/ul), then you can't get 5 ng of it in the 3.4 ul that you are allowed to move into the normalized plate ...
Note on G48: Birmingham, Amanda: Lactobacillus gasseri
Note on H48: Birmingham, Amanda: Lactobacillus gasseri
Note on I48: Birmingham, Amanda: Lactobacillus gasseri
Note on J48: Birmingham, Amanda: Lactobacillus gasseri
Note on G58: Birmingham, Amanda: Ruminococcus albus
Note on H58: Birmingham, Amanda: Ruminococcus albus
Note on I58: Birmingham, Amanda: Ruminococcus albus
Note on J58: Birmingham, Amanda: Ruminococcus albus
Note on G68: Birmingham, Amanda: Leptolyngbya valderiana
Note on H68: Birmingham, Amanda: Leptolyngbya valderiana
Note on I68: Birmingham, Amanda: Leptolyngbya valderiana
Note on J68: Birmingham, Amanda: Leptolyngbya valderiana
Note on G81: Birmingham, Amanda: Lactobacillus gasseri
Note on H81: Birmingham, Amanda: Lactobacillus gasseri
Note on I81: Birmingham, Amanda: Lactobacillus gasseri
Note on J81: Birmingham, Amanda: Lactobacillus gasseri
Note on G91: Birmingham, Amanda: Ruminococcus albus
Note on H91: Birmingham, Amanda: Ruminococcus albus
Note on I91: Birmingham, Amanda: Ruminococcus albus
Note on J91: Birmingham, Amanda: Ruminococcus albus
Note on G101: Birmingham, Amanda: Leptolyngbya valderiana
Note on H101: Birmingham, Amanda: Leptolyngbya valderiana
Note on I101: Birmingham, Amanda: Leptolyngbya valderiana
Note on J101: Birmingham, Amanda: Leptolyngbya valderiana

## linear regressions counts
# Note that the regressions on this page do not and *should* NOT be expected to match any results in Zaramela's linear models because sample A is directly comparable to Zaramela's sample "A1_pool1_Fwd" *but* we fit to log10(read_count) instead of log10(CPM) and we use a different pool mass than Zaramela (so the same syndna counts are based on different masses).
The below read count values for A and B come from the "A1_pool1_S21_L001_R1_001.fastq_output_forward_paired.fq.sam.bam.f13_r1.fq_synDNA"
and "A1_pool2_S22_L001_R1_001.fastq_output_forward_paired.fq.sam.bam.f13_r1.fq_synDNA"
columns, respectively, of https://github.com/lzaramela/SynDNA/blob/main/data/synDNA_Fwd_Rev_sam.biom.tsv ,
while the syndna ids are inferred from the contents of the "OTUID" column pf that file and a knowledge of the Zaramela naming scheme.
The raw_reads_r1r2 values for A and B
come from the "TotalReads" column of https://github.com/lzaramela/SynDNA/blob/main/data/synDNA_metadata_updated.tsv
for the record with "ID" of "A1_pool1_Fwd" and "C1_pool1_Fwd". Note that this means that sample A is essentially identical to Zaramela's first sample,
while sample B is a made-up chimera composed of reads for "A1_pool_Rev" but the total read count from "C1_pool1_Fwd".
The mass_syndna_input_ng values are plausible values for our experimental system.
The syndna_indiv_ng_ul values come from the
table in Fig. 1A of https://www.ncbi.nlm.nih.gov/pmc/articles/PMC9765022/ .
The remaining values are calculated here, as shown in the spreadsheet formulas.
full data
syndna_id | sample_name | read_count | raw_reads_r1r2 | mass_syndna_pool_ng | syndna_indiv_ng_ul | syndna_fraction_of_pool | syndna_ng | log10_raw_count | log10_syndna_ng
p126 | A | 93135 | 3216923 | 0.25 | 1 | 0.45 | 0.1125 | 4.9691 | -0.94884
p136 | A | 15190 | 3216923 | 0.25 | 0.1 | 0.045 | 0.01125 | 4.1816 | -1.9488
p146 | A | 2447 | 3216923 | 0.25 | 0.01 | 0.0045 | 0.001125 | 3.3886 | -2.9488
p156 | A | 308 | 3216923 | 0.25 | 0.001 | 0.00045 | 0.0001125 | 2.4886 | -3.9488
p166 | A | 77 | 3216923 | 0.25 | 0.0001 | 4.5e-05 | 1.125e-05 | 1.8865 | -4.9488
p226 | A | 149 | 3216923 | 0.25 | 0.0001 | 4.5e-05 | 1.125e-05 | 2.1732 | -4.9488
p236 | A | 1075 | 3216923 | 0.25 | 0.001 | 0.00045 | 0.0001125 | 3.0314 | -3.9488
p246 | A | 3189 | 3216923 | 0.25 | 0.01 | 0.0045 | 0.001125 | 3.5037 | -2.9488
p256 | A | 25347 | 3216923 | 0.25 | 0.1 | 0.045 | 0.01125 | 4.4039 | -1.9488
p266 | A | 237329 | 3216923 | 0.25 | 1 | 0.45 | 0.1125 | 5.3754 | -0.94884
p126 | B | 90897 | 1723417 | 0.2 | 1 | 0.45 | 0.090001 | 4.9585 | -1.0458
p136 | B | 15002 | 1723417 | 0.2 | 0.1 | 0.045 | 0.0090001 | 4.1761 | -2.0458
p146 | B | 2421 | 1723417 | 0.2 | 0.01 | 0.0045 | 0.00090001 | 3.384 | -3.0458
p156 | B | 296 | 1723417 | 0.2 | 0.001 | 0.00045 | 9.0001e-05 | 2.4713 | -4.0458
p166 | B | 77 | 1723417 | 0.2 | 0.0001 | 4.5e-05 | 9.0001e-06 | 1.8865 | -5.0458
p226 | B | 148 | 1723417 | 0.2 | 0.0001 | 4.5e-05 | 9.0001e-06 | 2.1703 | -5.0458
p236 | B | 1059 | 1723417 | 0.2 | 0.001 | 0.00045 | 9.0001e-05 | 3.0249 | -4.0458
p246 | B | 3129 | 1723417 | 0.2 | 0.01 | 0.0045 | 0.00090001 | 3.4954 | -3.0458
p256 | B | 24856 | 1723417 | 0.2 | 0.1 | 0.045 | 0.0090001 | 4.3954 | -2.0458
p266 | B | 230898 | 1723417 | 0.2 | 1 | 0.45 | 0.090001 | 5.3634 | -1.0458
# Note that these do not and *should* NOT be expected to match any results in Zaramela's linear models because sample A is directly comparable to Zaramela's sample "A1_pool1_Fwd" *but* we are fitting log10_raw_counts rather than log10_CPM, and we use a different pool mass than Zaramela
sample A regression for full data on log10_read_count | [9 empty] | Mass results for sample A regression for full data on log10_read_count
SUMMARY OUTPUT | [9 empty] | (RawCounts come from syndna_saliva_analysis_ex1 sheet)
[10 empty] | Species | RawCounts | PredictedOguMass
Regression Statistics | [9 empty] | Lactobacillus gasseri | 79950 | 0.055907
Multiple R | 0.9865 | [8 empty] | Ruminococcus albus | 93024 | 0.067507
R Square | 0.97319 | [8 empty] | Escherichia coli | 86188 | 0.061388
Adjusted R Square | 0.96984 | [8 empty] | Tyzzerella nexilis | 45441 | 0.02767
Standard Error | 0.2589 | [8 empty] | Prevotella sp. oral taxon 299 | 31185 | 0.017317
Observations | 10 | [8 empty] | Streptococcus mitis | 24929 | 0.013104
[10 empty] | Leptolyngbya valderiana | 1975 | 0.000558
ANOVA | [9 empty] | Neisseria subflava | 26130 | 0.013895
| df | SS | MS | F | Significance F |  |  |  |  | Neisseria flavescens | 22303 | 0.011409
Regression | 1 | 19.4638 | 19.4638 | 290.3779 | 1.4284e-07 |  |  |  |  | Fusobacterium periodonticum | 19783 | 0.0098268
Residual | 8 | 0.53623 | 0.067029 | [6 empty] | Streptococcus pneumoniae | 14478 | 0.0066624
Total | 9 | 20 | [7 empty] | Haemophilus influenzae | 12145 | 0.0053534
[10 empty] | Veillonella dispar | 14609 | 0.0067375
| Coefficients | Standard Error | t Stat | P-value | Lower 95% | Upper 95% | Lower 95.0% | Upper 95.0%
Intercept | -7.3559 | 0.27127 | -27.1162 | 3.6852e-09 | -7.9815 | -6.7304 | -7.9815 | -6.7304
X Variable 1 | 1.2449 | 0.073054 | 17.0405 | 1.4284e-07 | 1.0764 | 1.4133 | 1.0764 | 1.4133
sample B regression for full data on log10_read_count | [9 empty] | Mass results for sample B regression for full data on log10_read_count
SUMMARY OUTPUT | [9 empty] | (RawCounts are slightly manually modified fromSample A, differing by 1 count L. gasseri, 26130 counts for N. subflava (bc Sample B has zero counts here), by a factor of 10 for F. periodonticum (bc Sample B has 10x the counts of Sample A), and by 12045 for H. influenzae, (bc Sample B has 100 counts here instead of 12145). All other positions are identical.)
[10 empty] | Species | RawCounts | PredictedOguMass
Regression Statistics | [9 empty] | Lactobacillus gasseri | 79951 | 0.045983
Multiple R | 0.98632 | [8 empty] | Ruminococcus albus | 93024 | 0.055539
R Square | 0.97284 | [8 empty] | Escherichia coli | 86188 | 0.050498
Adjusted R Square | 0.96944 | [8 empty] | Tyzzerella nexilis | 45441 | 0.022734
Standard Error | 0.2606 | [8 empty] | Prevotella sp. oral taxon 299 | 31185 | 0.014218
Observations | 10 | [8 empty] | Streptococcus mitis | 24929 | 0.010755
[10 empty] | Leptolyngbya valderiana | 1975 | 0.00045576
ANOVA | [9 empty] | Neisseria subflava | 0 | #NUM!
| df | SS | MS | F | Significance F |  |  |  |  | Neisseria flavescens | 22303 | 0.009361
Regression | 1 | 19.4567 | 19.4567 | 286.5008 | 1.5054e-07 |  |  |  |  | Fusobacterium periodonticum | 197830 | 0.14229
Residual | 8 | 0.54329 | 0.067912 | [6 empty] | Streptococcus pneumoniae | 14478 | 0.0054621
Total | 9 | 20 | [7 empty] | Haemophilus influenzae | 100 | 1.1053e-05
[10 empty] | Veillonella dispar | 14609 | 0.0055238
| Coefficients | Standard Error | t Stat | P-value | Lower 95% | Upper 95% | Lower 95.0% | Upper 95.0%
Intercept | -7.45 | 0.27294 | -27.2954 | 3.4979e-09 | -8.0794 | -6.8206 | -8.0794 | -6.8206
X Variable 1 | 1.2468 | 0.073658 | 16.9263 | 1.5054e-07 | 1.0769 | 1.4166 | 1.0769 | 1.4166
data having syndnas with <200 total reads across all samples removed
syndna_id | sample_name | read_count | raw_reads_r1r2 | mass_syndna_input_ng | syndna_indiv_ng_ul | syndna_fraction_of_pool | syndna_ng | log10_read_count | log10_syndna_ng
p126 | A | 93135 | 3216923 | 0.25 | 1 | 0.45 | 0.1125 | 4.9691 | -0.94884
p136 | A | 15190 | 3216923 | 0.25 | 0.1 | 0.045 | 0.01125 | 4.1816 | -1.9488
p146 | A | 2447 | 3216923 | 0.25 | 0.01 | 0.0045 | 0.001125 | 3.3886 | -2.9488
p156 | A | 308 | 3216923 | 0.25 | 0.001 | 0.00045 | 0.0001125 | 2.4886 | -3.9488
p226 | A | 149 | 3216923 | 0.25 | 0.0001 | 4.5e-05 | 1.125e-05 | 2.1732 | -4.9488
p236 | A | 1075 | 3216923 | 0.25 | 0.001 | 0.00045 | 0.0001125 | 3.0314 | -3.9488
p246 | A | 3189 | 3216923 | 0.25 | 0.01 | 0.0045 | 0.001125 | 3.5037 | -2.9488
p256 | A | 25347 | 3216923 | 0.25 | 0.1 | 0.045 | 0.01125 | 4.4039 | -1.9488
p266 | A | 237329 | 3216923 | 0.25 | 1 | 0.45 | 0.1125 | 5.3754 | -0.94884
p126 | B | 90897 | 1723417 | 0.2 | 1 | 0.45 | 0.090001 | 4.9585 | -1.0458
p136 | B | 15002 | 1723417 | 0.2 | 0.1 | 0.045 | 0.0090001 | 4.1761 | -2.0458
p146 | B | 2421 | 1723417 | 0.2 | 0.01 | 0.0045 | 0.00090001 | 3.384 | -3.0458
p156 | B | 296 | 1723417 | 0.2 | 0.001 | 0.00045 | 9.0001e-05 | 2.4713 | -4.0458
p226 | B | 148 | 1723417 | 0.2 | 0.0001 | 4.5e-05 | 9.0001e-06 | 2.1703 | -5.0458
p236 | B | 1059 | 1723417 | 0.2 | 0.001 | 0.00045 | 9.0001e-05 | 3.0249 | -4.0458
p246 | B | 3129 | 1723417 | 0.2 | 0.01 | 0.0045 | 0.00090001 | 3.4954 | -3.0458
p256 | B | 24856 | 1723417 | 0.2 | 0.1 | 0.045 | 0.0090001 | 4.3954 | -2.0458
p266 | B | 230898 | 1723417 | 0.2 | 1 | 0.45 | 0.090001 | 5.3634 | -1.0458
sample A regression for data without syndnas having <200 total reads across all samples removed, on log10_read_count | [9 empty] | Mass results for sample A regression for data without syndnas having <200 total reads across all samples removed, on log10_read_count
SUMMARY OUTPUT | [9 empty] | (RawCounts come from syndna_saliva_analysis_ex1 sheet)
[10 empty] | Species | RawCounts | PredictedOguMass
Regression Statistics | [9 empty] | Lactobacillus gasseri | 79950 | 0.056793
Multiple R | 0.98278 | [8 empty] | Ruminococcus albus | 93024 | 0.068694
R Square | 0.96585 | [8 empty] | Escherichia coli | 86188 | 0.062414
Adjusted R Square | 0.96097 | [8 empty] | Tyzzerella nexilis | 45441 | 0.027929
Standard Error | 0.27547 | [8 empty] | Prevotella sp. oral taxon 299 | 31185 | 0.017405
Observations | 9 | [8 empty] | Streptococcus mitis | 24929 | 0.013138
[10 empty] | Leptolyngbya valderiana | 1975 | 0.00054359
ANOVA | [9 empty] | Neisseria subflava | 26130 | 0.013937
| df | SS | MS | F | Significance F |  |  |  |  | Neisseria flavescens | 22303 | 0.011423
Regression | 1 | 15.0244 | 15.0244 | 197.99 | 2.1705e-06 |  |  |  |  | Fusobacterium periodonticum | 19783 | 0.009826
Residual | 7 | 0.53119 | 0.075884 | [6 empty] | Streptococcus pneumoniae | 14478 | 0.0066383
Total | 8 | 15.5556 | [7 empty] | Haemophilus influenzae | 12145 | 0.0053235
[10 empty] | Veillonella dispar | 14609 | 0.0067138
| Coefficients | Standard Error | t Stat | P-value | Lower 95% | Upper 95% | Lower 95.0% | Upper 95.0%
Intercept | -7.4046 | 0.34491 | -21.4685 | 1.1989e-07 | -8.2202 | -6.589 | -8.2202 | -6.589
X Variable 1 | 1.2562 | 0.089276 | 14.0709 | 2.1705e-06 | 1.0451 | 1.4673 | 1.0451 | 1.4673
sample B regression for data without syndnas having <200 total reads across all samples removed, on log10_read_count | [9 empty] | Mass results for sample B regression for data without syndnas having <200 total reads across all samples removed, on log10_read_count
SUMMARY OUTPUT | [9 empty] | (RawCounts come from above in "Mass results for sample B regression for full data on log10_read_count" section; see comments there for explanation of source)
[10 empty] | Species | RawCounts | PredictedOguMass
Regression Statistics | [9 empty] | Lactobacillus gasseri | 79951 | 0.046637
Multiple R | 0.98251 | [8 empty] | Ruminococcus albus | 93024 | 0.056415
R Square | 0.96533 | [8 empty] | Escherichia coli | 86188 | 0.051255
Adjusted R Square | 0.96038 | [8 empty] | Tyzzerella nexilis | 45441 | 0.022927
Standard Error | 0.27756 | [8 empty] | Prevotella sp. oral taxon 299 | 31185 | 0.014284
Observations | 9 | [8 empty] | Streptococcus mitis | 24929 | 0.01078
[10 empty] | Leptolyngbya valderiana | 1975 | 0.00044535
ANOVA | [9 empty] | Neisseria subflava | 0 | #NUM!
| df | SS | MS | F | Significance F |  |  |  |  | Neisseria flavescens | 22303 | 0.009373
Regression | 1 | 15.0163 | 15.0163 | 194.9107 | 2.2891e-06 |  |  |  |  | Fusobacterium periodonticum | 197830 | 0.14563
Residual | 7 | 0.53929 | 0.077042 | [6 empty] | Streptococcus pneumoniae | 14478 | 0.0054454
Total | 8 | 15.5556 | [7 empty] | Haemophilus influenzae | 100 | 1.0481e-05
[10 empty] | Veillonella dispar | 14609 | 0.0055074
| Coefficients | Standard Error | t Stat | P-value | Lower 95% | Upper 95% | Lower 95.0% | Upper 95.0%
Intercept | -7.4932 | 0.34704 | -21.5918 | 1.1524e-07 | -8.3139 | -6.6726 | -8.3139 | -6.6726
X Variable 1 | 1.2568 | 0.090023 | 13.961 | 2.2891e-06 | 1.0439 | 1.4697 | 1.0439 | 1.4697
Note on E16: Birmingham, Amanda: This is (only) the portion of the syndna pool mass that can actually contribute to the read counts

## diagrm artifacts from linregcts
# Note that the regressions on this page do not and *should* NOT be expected to match any results in Zaramela's linear models because sample A is directly comparable to Zaramela's sample "A1_pool1_Fwd" *but* we fit to log10(read_count) instead of log10(CPM) and we use a different pool mass than Zaramela (so the same syndna counts are based on different masses).
The below read count values for A and B come from the "A1_pool1_S21_L001_R1_001.fastq_output_forward_paired.fq.sam.bam.f13_r1.fq_synDNA"
and "A1_pool2_S22_L001_R1_001.fastq_output_forward_paired.fq.sam.bam.f13_r1.fq_synDNA"
columns, respectively, of https://github.com/lzaramela/SynDNA/blob/main/data/synDNA_Fwd_Rev_sam.biom.tsv ,
while the syndna ids are inferred from the contents of the "OTUID" column pf that file and a knowledge of the Zaramela naming scheme.
The raw_reads_r1r2 values for A and B
come from the "TotalReads" column of https://github.com/lzaramela/SynDNA/blob/main/data/synDNA_metadata_updated.tsv
for the record with "ID" of "A1_pool1_Fwd" and "C1_pool1_Fwd". Note that this means that sample A is essentially identical to Zaramela's first sample,
while sample B is a made-up chimera composed of reads for "A1_pool_Rev" but the total read count from "C1_pool1_Fwd".
The mass_syndna_input_ng values are plausible values for our experimental system.
The syndna_indiv_ng_ul values come from the
table in Fig. 1A of https://www.ncbi.nlm.nih.gov/pmc/articles/PMC9765022/ .
The remaining values are calculated here, as shown in the spreadsheet formulas.
sampleA
full data | [13 empty] | syndna_id | read_counts | sampleA:
syndna_id | sample_name | read_count | raw_reads_r1r2 | mass_syndna_pool_ng | syndna_indiv_ng_ul | syndna_fraction_of_pool | syndna_ng | log10_raw_count | log10_syndna_ng |  |  |  |  | p126 | 93135 |  | slope: 1.24487652379132
p126 | A | 93135 | 3216923 | 0.25 | 1 | 0.45 | 0.1125 | 4.9691 | -0.94884 |  |  |  |  | p136 | 15190 |  | intercept: -7.35593916054843
p136 | A | 15190 | 3216923 | 0.25 | 0.1 | 0.045 | 0.01125 | 4.1816 | -1.9488 |  |  |  |  | p146 | 2447 |  | rvalue: 0.986503097515657
p146 | A | 2447 | 3216923 | 0.25 | 0.01 | 0.0045 | 0.001125 | 3.3886 | -2.9488 |  |  |  |  | p156 | 308 |  | pvalue: 1.42844356065977E-07
p156 | A | 308 | 3216923 | 0.25 | 0.001 | 0.00045 | 0.0001125 | 2.4886 | -3.9488 |  |  |  |  | p166 | 77 |  | stderr: 0.073657952553024
p166 | A | 77 | 3216923 | 0.25 | 0.0001 | 4.5e-05 | 1.125e-05 | 1.8865 | -4.9488 |  |  |  |  | p226 | 149 |  | intercept_stderr: 0.271274537363401
p226 | A | 149 | 3216923 | 0.25 | 0.0001 | 4.5e-05 | 1.125e-05 | 2.1732 | -4.9488 |  |  |  |  | p236 | 1075
p236 | A | 1075 | 3216923 | 0.25 | 0.001 | 0.00045 | 0.0001125 | 3.0314 | -3.9488 |  |  |  |  | p246 | 3189
p246 | A | 3189 | 3216923 | 0.25 | 0.01 | 0.0045 | 0.001125 | 3.5037 | -2.9488 |  |  |  |  | p256 | 25347
p256 | A | 25347 | 3216923 | 0.25 | 0.1 | 0.045 | 0.01125 | 4.4039 | -1.9488 |  |  |  |  | p266 | 237329
p266 | A | 237329 | 3216923 | 0.25 | 1 | 0.45 | 0.1125 | 5.3754 | -0.94884
# Note that these do not and *should* NOT be expected to match any results in Zaramela's linear models because sample A is directly comparable to Zaramela's sample "A1_pool1_Fwd" *but* we are fitting log10_raw_counts rather than log10_CPM, and we use a different pool mass than Zaramela
sample A regression for full data on log10_read_count | [9 empty] | Mass results for sample A regression for full data on log10_read_count | [7 empty] | These OGU coverage percentages are MADE UP (kinda have to be since the ogu ids are made up) ... just shows G101488575 as having <1% coverage, for use in illustration
SUMMARY OUTPUT | [8 empty] | *THESE ARE FAKE. t is not possible to match up all of these species with lineage values in the "lineages.txt" file from http://ftp.microbio.me/pub/wol2/taxonomy/ , and where it is, the lengths in the lengths.map file don't exactly match the lengths used in the Zaramela calcs (and thus in the test calcs). I picked the closest OGU id I could find and replaced the leftmost zero with a 1 to indicate it is a dummy | (RawCounts come from syndna_saliva_analysis_ex1 sheet) |  |  |  | sampleA |  |  |  | OGU_id | coverage_percent
[9 empty] | OGU_ID | Species | RawCounts | PredictedOguMass | OGU_id | read_counts |  |  |  | G100014425 | 10.29
Regression Statistics | [8 empty] | G100014425 | Lactobacillus gasseri | 79950 | 0.055907 | G100014425 | 79950 |  |  |  | G100179635 | 1.19
Multiple R | 0.9865 | [7 empty] | G100179635 | Ruminococcus albus | 93024 | 0.067507 | G100179635 | 93024 |  |  |  | G100026325 | 7.24
R Square | 0.97319 | [7 empty] | G100026325 | Escherichia coli | 86188 | 0.061388 | G100026325 | 86188 |  |  |  | G100185145 | 92.65
Adjusted R Square | 0.96984 | [8 empty] | Tyzzerella nexilis | 45441 | 0.02767 | G100185145 | 31185 |  |  |  | G100027165 | 3.58
Standard Error | 0.2589 | [7 empty] | G100185145 | Prevotella sp. oral taxon 299 | 31185 | 0.017317 | G100027165 | 24929 |  |  |  | G101485215 | 4.24
Observations | 10 | [7 empty] | G100027165 | Streptococcus mitis | 24929 | 0.013104 | G101485215 | 1975 |  |  |  | G101488575 | 0.72
[9 empty] | G101485215 | Leptolyngbya valderiana | 1975 | 0.000558 | G101488575 | 44001 | <- this one is made up, just to have something to throw out in illustration for having low overall OGU genome coverage
ANOVA | [9 empty] | Neisseria subflava | 26130 | 0.013895
| df | SS | MS | F | Significance F |  |  |  |  | Neisseria flavescens | 22303 | 0.011409
Regression | 1 | 19.4638 | 19.4638 | 290.3779 | 1.4284e-07 |  |  |  |  | Fusobacterium periodonticum | 19783 | 0.0098268 |  | sampleA | [9 empty] | sampleA |  |  | sampleA |  |  | sampleA |  |  | sampleA
Residual | 8 | 0.53623 | 0.067029 | [6 empty] | Streptococcus pneumoniae | 14478 | 0.0066624 | OGU_id | gdna_ng | [5 empty] | OGU_id | length_in_bp |  | OGU_id | num_genomes |  | OGU_id | num_genomes_per_g_gdna |  | OGU_id | num_genomes_per_g_sample |  | OGU_id | num_cells_per_g_sample
Total | 9 | 20 | [7 empty] | Haemophilus influenzae | 12145 | 0.0053534 | G100014425 | 0.055907 | [5 empty] | G100014425 | 1904788.333 | <-for Lactobacillus gasseri, from full_calcs on correct masses sheet, truncated to integer | G100014425 | 27192.8843 |  | G100014425 | 5.4386e+12 |  | G100014425 | 39085654.8497 |  | G100014425 | 39085654.8497
[10 empty] | Veillonella dispar | 14609 | 0.0067375 | G100179635 | 0.067507 | [5 empty] | G100179635 | 4373730 | <-for Ruminococcus albus, from full_calcs on correct masses sheet | G100179635 | 14299.923 |  | G100179635 | 2.86e+12 |  | G100179635 | 20553974.7334 |  | G100179635 | 20553974.7334
| Coefficients | Standard Error | t Stat | P-value | Lower 95% | Upper 95% | Lower 95.0% | Upper 95.0% |  |  |  |  | G100026325 | 0.061388 | [5 empty] | G100026325 | 3489300 | made up value | G100026325 | 16299.7872 |  | G100026325 | 3.26e+12 |  | G100026325 | 23428476.7307 |  | G100026325 | 23428476.7307
Intercept | -7.3559 | 0.27127 | -27.1162 | 3.6852e-09 | -7.9815 | -6.7304 | -7.9815 | -6.7304 |  |  |  |  | G100185145 | 0.017317 | [5 empty] | G100185145 | 9202483 | made up value | G100185145 | 1743.4156 |  | G100185145 | 348683115988.9078 |  | G100185145 | 2505895.9898 |  | G100185145 | 2505895.9898
X Variable 1 | 1.2449 | 0.073054 | 17.0405 | 1.4284e-07 | 1.0764 | 1.4133 | 1.0764 | 1.4133 |  |  |  |  | G100027165 | 0.013104 | [5 empty] | G100027165 | 10348543 | made up value | G100027165 | 1173.2048 |  | G100027165 | 234640962547.3854 |  | G100027165 | 1686304.3266 |  | G100027165 | 1686304.3266
[13 empty] | G101485215 | 0.000558 | [5 empty] | G101485215 | 89264 | <-for Leptolyngbya valderiana, from full_calcs on correct masses sheet | G101485215 | 5791.568 |  | G101485215 | 1.1583e+12 |  | G101485215 | 8324502.2469 |  | G101485215 | 8324502.2469
* below tables are same as above except that values with asterisk are taken directly from "full calcs on correct masses" worksheet rather than calculated on this sheet. Note the match to values calculated here.
[24 empty] | sampleA |  |  | sampleA |  |  | sampleA |  |  | sampleA
[23 empty] | OGU_id | num_genomes |  | OGU_id | num_genomes_per_g_gdna |  | OGU_id | num_genomes_per_g_sample |  | OGU_id | num_cells_per_g_sample
[23 empty] | G100014425 | 27192.8843 | * | G100014425 | 5.4386e+12 | * | G100014425 | 39085654.8497 | * | G100014425 | 39085654.8497 | *
[23 empty] | G100179635 | 14299.923 | * | G100179635 | 2.86e+12 | * | G100179635 | 20553974.7334 | * | G100179635 | 20553974.7334 | *
[23 empty] | G100026325 | 16299.7872 |  | G100026325 | 3.26e+12 |  | G100026325 | 23428476.7307 |  | G100026325 | 23428476.7307
[23 empty] | G100185145 | 1743.4156 |  | G100185145 | 348683115988.9078 |  | G100185145 | 2505895.9898 |  | G100185145 | 2505895.9898
[23 empty] | G100027165 | 1173.2048 |  | G100027165 | 234640962547.3854 |  | G100027165 | 1686304.3266 |  | G100027165 | 1686304.3266
[23 empty] | G101485215 | 5791.568 | * | G101485215 | 1.1583e+12 | * | G101485215 | 8324502.2469 | * | G101485215 | 8324502.2469 | *
Note on E16: Birmingham, Amanda: This is (only) the portion of the syndna pool mass that can actually contribute to the read counts

## full_calcs on Zaramela masses
Although not all the info below is actually per-sample (e.g. the various "known" values), the intention is that all these values be provided individually for *each* sample
stage number | stage description | needed for pysyndna calc | variable name | variable type | variable_units | example1 | example2 | example3 (same as example1 except for lower vol_elute_ul and higher density_gdna_at_quantitation_ng_ul) | example4 (same as example 2 with 70 uL elute vol) | is_real_value | formula description | note
1 | before sample collection | TRUE | mass_storage_tube_only_g | known | g | 7 | 7.18 | 7 | 7.18 | FALSE
1 | before sample collection | TRUE | mass_storage_tube_and_storage_liquid_before_sample_g | known | g | 17.0416 | 16.9 | 17.0416 | 16.9 | FALSE
1 | before sample collection | FALSE | mass_storage_tube_and_storage_liquid_before_sample_mg | calculated?? | mg | 17041.6 | 16900 | 17041.6 | 16900 | FALSE | mass_storage_tube_and_storage_liquid_before_sample_g * 1000 mg/g
1 | before sample collection | TRUE | density_storage_liquid_g_ml | known | g/ml | 1.1027 | 1.11 | 1.1027 | 1.11 | FALSE
1 | before sample collection | TRUE | calc_vol_storage_liquid_only_ml | calculated | ml | 9.1064 | 8.7568 | 9.1064 | 8.7568 | FALSE | mass of storage liquid/density of storage liquid = (mass_storage_tube_and_storage_liquid_before_sample_g - mass_storage_tube_only_g)/density_storage_liquid_g_ml
1 | before sample collection | FALSE | calc_mass_storage_liquid_only_g | calculated | g | 10.0416 | 9.72 | 10.0416 | 9.72 | FALSE | calc_vol_storage_liquid_only_ml * density_storage_liquid_g_ml
2 | after sample collection | TRUE | density_sample_g_ml | known | g/ml | 1.06 | 1.06 | 1.06 | 1.06 | FALSE |  | i.e. density of poop, from Brown et al 1996
2 | after sample collection | TRUE | mass_storage_tube_and_storage_liquid_after_sample_g | measured | g | 20.478 | 20.478 | 20.478 | 20.478 | FALSE |  | definition says this includes sample weight
2 | after sample collection | FALSE | mass_storage_tube_and_storage_liquid_after_sample_mg | calculated | mg | 20478 | 20478 | 20478 | 20478 | FALSE | mass_storage_tube_and_storage_liquid_after_sample_g * 1000 mg/g
2 | after sample collection | FALSE | calc_mass_sample_in_storage_tube_g | calculated | g | 3.4364 | 3.578 | 3.4364 | 3.578 | FALSE | calc_mass_sample_in_storage_tube_g - mass_storage_tube_and_storage_liquid_before_sample_g
2 | after sample collection | FALSE | calc_mass_sample_in_storage_tube_mg | calculated | mg | 3436.4 | 3578 | 3436.4 | 3578 | FALSE | calc_mass_sample_in_storage_tube_g * 1000 mg/g
2 | after sample collection | TRUE | calc_vol_sample_in_storage_tube_ml | calculated | ml | 3.2419 | 3.3755 | 3.2419 | 3.3755 | FALSE | mass of sample only/density of sample = (mass_storage_tube_and_storage_liquid_after_sample_g - mass_storage_tube_and_storage_liquid_before_sample_g)/density_sample_g_ml | definition says this is the volume of the sample only
3 | after homogenization | TRUE | calc_vol_homogenate_in_storage_tube_ml | calculated | ml | 12.3483 | 12.1322 | 12.3483 | 12.1322 | FALSE | calc_vol_storage_liquid_only_ml + calc_vol_sample_in_storage_tube_ml
3 | after homogenization | TRUE | calc_density_homogenate_g_ml | calculated | g/ml | 1.0915 | 1.0961 | 1.0915 | 1.0961 | FALSE | mass of homogenate/ volume of homogenate = (mass_storage_tube_and_storage_liquid_after_sample_g - mass_storage_tube_only_g)/calc_vol_homogenate_in_storage_tube_ml
4 | after aliquotting | TRUE | vol_homogenate_aliquot_input_ml | known | ml | 0.1 | 0.1 | 0.1 | 0.1 | FALSE
4 | after aliquotting | TRUE | vol_homogenate_aliquot_input_ul | known | ul | 100 | 100 | 100 | 100 | FALSE
4 | after aliquotting | FALSE | calc_mass_homogenate_aliquot_input_g | calculated | g | 0.10915 | 0.10961 | 0.10915 | 0.10961 | FALSE | calc_density_homogenate_g_ml * vol_homogenate_aliquot_input_ml
4 | after aliquotting | TRUE | calc_mass_sample_aliquot_input_g | calculated | g | 0.027829 | 0.029492 | 0.027829 | 0.029492 | FALSE | [(vol_homogenate_aliquot_input_ml*density_sample_g_ml*density_storage_liquid_g_ml) - (vol_homogenate_aliquot_input_ml*density_sample_g_ml*calc_density_homogenate_g_ml)]/(density_storage_liquid_g_ml-density_sample_g_ml)
4 | after aliquotting | FALSE | calc_mass_sample_aliquot_input_mg | calculated | mg | 27.829 | 29.4917 | 27.829 | 29.4917 | FALSE | calc_mass_sample_aliquot_input_g * 1000 ng/g
4 | after aliquotting | FALSE | calc_mass_storage_liquid_aliquot_input_g | calculated | g | 0.08132 | 0.080117 | 0.08132 | 0.080117 | FALSE | calc_mass_homogenate_aliquot_input_g - calc_mass_sample_aliquot_input_g
5 | after extraction into 96-well plate | TRUE | vol_elute_ul | known | ul | 100 | 100 | 70 | 70 | FALSE
5 | after extraction into 96-well plate | TRUE | density_sample_in_elute_ng_ul | calculated | ng/ul | 278290.1744 | 294916.9654 | 397557.392 | 421309.9506 | FALSE | (calc_mass_sample_aliquot_input_g * 10^9 ng/g)/vol_elute_ul
7 | after quantitation | TRUE | density_gdna_at_quantitation_ng_ul | measured | ng/ul | 2 | 1.4 | 6 | 1.4 | FALSE | ASK MacKenzie: need a realistic value
7 | after quantitation | TRUE | calc_gdna_mass_to_sample_mass_ratio | calculated | g of gdna/g of sample | 7.1867e-06 | 4.7471e-06 | 1.5092e-05 | 3.323e-06 | FALSE | (density_gdna_at_quantitation_ng_ul * vol_elute_ul/ calc_mass_sample_aliquot_input_g) * (1/10^9 ng/g)
8 | after input normalization | TRUE | vol_max_normalized_ul | known | ul | 3.4 | 3.4 | 3.4 | 3.4 | TRUE
8 | after input normalization | TRUE | mass_target_normalized_gdna_ng | known | ng | 5 | 5 | 5 | 5 | TRUE
8 | after input normalization | TRUE | calc_mass_normalized_gdna_ng | calculated | ng | 5 | 4.76 | 5 | 4.76 | FALSE | mass_target_normalized_gdna_ng if density_gdna_at_quantitation_ng_ul(which is the density of gdna in the elute) >= mass_target_normalized_gdna_ng/vol_max_normalized_ul else density_gdna_at_quantitation_ng_ul*vol_max_normalized_ul
9 | after syndna addition | TRUE | syndna_pool_number | known | NA | 1 | 1 | 1 | 1 | TRUE
9 | after syndna addition | FALSE | density_syndna_pool_ng_ul | known | ng/ul | 2.2222 | 2.2222 | 2.2222 | 2.2222 | TRUE | known from adding up concentrations of all the indiv syndnas in pool1 | NB: value is specific to pool 1
9 | after syndna addition | TRUE | calc_mass_syndna_pool_ng | calculated | ng | 0.25 | 0.238 | 0.25 | 0.238 | FALSE | calc_mass_normalized_gdna_ng / 20
| after sequencing | TRUE | bp_g_per_mol | known | g/mol * bp | 650 | 650 | 650 | 650
[6 empty] | example1 (Sample A) | example2 (Sample B) | example3 (same as example1 except for lower vol_elute_ul and higher density_gdna_at_quantitation_ng_ul) | example4 (same as example 2 with 70 uL elute vol)
[6 empty] | Lactobacillus gasseri | Lactobacillus gasseri | Lactobacillus gasseri | Lactobacillus gasseri |  | Specific OTU being checked
| after sequencing | TRUE | avogadros_num | known | particles/mol | 6.022e+23 | 6.022e+23 | 6.022e+23 | 6.022e+23 |  |  | note this is a truncated avogadro's number to match Livia's paper
| after sequencing | TRUE | ogu_gdna_mass_ng | calculated | ng | 0.54169 | 0.16721 | 0.54169 | 0.16721 | TRUE | values from test_calc_counts.py TestCalcCellCounts.test__calc_long_format_ogu_cell_counts_df; values for example1 (which uses data from Zaramela's "A1_pool_Fwd" sample) match the values from the Zaramela | this is a value for one specific OGU
| after sequencing | TRUE | ogu_len_in_bp | known | bp | 1904788.333 | 1904788.333 | 1904788.333 | 1904788.333 | TRUE |  | this is a value for one specific OGU
| after sequencing | TRUE | ogu_cells_in_sample | calculated | cells/sample | 263469.8017 | 81329.6267 | 263469.8017 | 81329.6267 | TRUE | (ogu_gdna_mass_ng * avogadros_num)/(ogu_len_in_bp * bp_g_per_mol * 10^9 ng/g) | Livia gets 263469.8016. this is a value for one specific OGU (Lactobacillus gasseri); there are of course others
| after sequencing | TRUE | ogu_cells_per_ng_gdna | calculated | cells/ng of gdna | 52693.9603 | 17086.056 | 52693.9603 | 17086.056 |  | ogu_cells_in_sample/calc_mass_normalized_gdna_ng | this is a value for one specific OGU
| after sequencing | TRUE | ogu_cells_per_g_gdna | calculated | cells/g of gdna | 5.2694e+13 | 1.7086e+13 | 5.2694e+13 | 1.7086e+13 |  | ogu_cells_per_ng_gdna * 10^9 ng/g | this is a value for one specific OGU
| after sequencing | TRUE | ogu_cells_per_g_of_sample | calculated | cells/g of sample material | 378697957.6283 | 81109197.6521 | 795265711.0194 | 56776438.3565 |  | ogu_cells_per_g_gdna * calc_gdna_mass_to_sample_mass_ratio | this is a value for one specific OGU
[6 empty] | Ruminococcus albus | Ruminococcus albus | Ruminococcus albus | Ruminococcus albus |  | Specific OTU being checked
| after sequencing | TRUE | ogu_gdna_mass_ng | calculated | ng | 0.65408 | 0.20196 | 0.65408 | 0.20196
| after sequencing | TRUE | ogu_len_in_bp | known | bp | 4373730 | 4373730 | 4373730 | 4373730
| after sequencing | TRUE | ogu_cells_in_sample | calculated | cells/sample | 138550.8742 | 42780.3432 | 138550.8742 | 42780.3432
| after sequencing | TRUE | ogu_cells_per_ng_gdna | calculated | cells/ng of gdna | 27710.1748 | 8987.467 | 27710.1748 | 8987.467
| after sequencing | TRUE | ogu_cells_per_g_gdna | calculated | cells/g of gdna | 2.771e+13 | 8.9875e+12 | 2.771e+13 | 8.9875e+12
| after sequencing | TRUE | ogu_cells_per_g_of_sample | calculated | cells/g of sample material | 199145908.7124 | 42664394.8772 | 418206408.2961 | 29865076.414
[6 empty] | Leptolyngbya valderiana | Leptolyngbya valderiana | Leptolyngbya valderiana | Leptolyngbya valderiana |  | Specific OTU being checked
| after sequencing | TRUE | ogu_gdna_mass_ng | calculated | ng | 0.0054066 | 0.0016573 | 0.0054066 | 0.0016573
| after sequencing | TRUE | ogu_len_in_bp | known | bp | 89264 | 89264 | 89264 | 89264
| after sequencing | TRUE | ogu_cells_in_sample | calculated | cells/sample | 56114.0645 | 17201.1331 | 56114.0645 | 17201.1331
| after sequencing | TRUE | ogu_cells_per_ng_gdna | calculated | cells/ng of gdna | 11222.8129 | 3613.6834 | 11222.8129 | 3613.6834
| after sequencing | TRUE | ogu_cells_per_g_gdna | calculated | cells/g of gdna | 1.1223e+13 | 3.6137e+12 | 1.1223e+13 | 3.6137e+12
| after sequencing | TRUE | ogu_cells_per_g_of_sample | calculated | cells/g of sample material | 80655473.505 | 17154512.6289 | 169376494.3604 | 12008158.8402
[6 empty] | example1 (Sample A) | example2 (Sample B) | example3 (same as example1 except for lower vol_elute_ul and higher density_gdna_at_quantitation_ng_ul) | example4 (same as example 2 with 70 uL elute vol)
[6 empty] | Lactobacillus gasseri | Lactobacillus gasseri | Lactobacillus gasseri | Lactobacillus gasseri |  | See set of calcs above (done with truncated Avogadro's number) for row descriptions
| after sequencing | TRUE | avogadros_num | known | particles/mol | 6.0221e+23 | 6.0221e+23 | 6.0221e+23 | 6.0221e+23
| after sequencing | TRUE | ogu_gdna_mass_ng | calculated | ng | 0.54169 | 0.16721 | 0.54169 | 0.16721
| after sequencing | TRUE | ogu_len_in_bp | known | bp | 1904788.333 | 1904788.333 | 1904788.333 | 1904788.333
| after sequencing | TRUE | ogu_cells_in_sample | calculated | cells/sample | 263475.9601 | 81331.5277 | 263475.9601 | 81331.5277
| after sequencing | TRUE | ogu_cells_per_ng_gdna | calculated | cells/ng of gdna | 52695.192 | 17086.4554 | 52695.192 | 17086.4554
| after sequencing | TRUE | ogu_cells_per_g_gdna | calculated | cells/g of gdna | 5.2695e+13 | 1.7086e+13 | 5.2695e+13 | 1.7086e+13
| after sequencing | TRUE | ogu_cells_per_g_of_sample | calculated | cells/g of sample material | 378706809.4258 | 81111093.5224 | 795284299.7942 | 56777765.4657
[6 empty] | Ruminococcus albus | Ruminococcus albus | Ruminococcus albus | Ruminococcus albus
| after sequencing | TRUE | ogu_gdna_mass_ng | calculated | ng | 0.65408 | 0.20196 | 0.65408 | 0.20196
| after sequencing | TRUE | ogu_len_in_bp | known | bp | 4373730 | 4373730 | 4373730 | 4373730
| after sequencing | TRUE | ogu_cells_in_sample | calculated | cells/sample | 138554.1127 | 42781.3431 | 138554.1127 | 42781.3431
| after sequencing | TRUE | ogu_cells_per_ng_gdna | calculated | cells/ng of gdna | 27710.8225 | 8987.6771 | 27710.8225 | 8987.6771
| after sequencing | TRUE | ogu_cells_per_g_gdna | calculated | cells/g of gdna | 2.7711e+13 | 8.9877e+12 | 2.7711e+13 | 8.9877e+12
| after sequencing | TRUE | ogu_cells_per_g_of_sample | calculated | cells/g of sample material | 199150563.6075 | 42665392.1273 | 418216183.5757 | 29865774.4891
[6 empty] | Leptolyngbya valderiana | Leptolyngbya valderiana | Leptolyngbya valderiana | Leptolyngbya valderiana
| after sequencing | TRUE | ogu_gdna_mass_ng | calculated | ng | 0.0054066 | 0.0016573 | 0.0054066 | 0.0016573
| after sequencing | TRUE | ogu_len_in_bp | known | bp | 89264 | 89264 | 89264 | 89264
| after sequencing | TRUE | ogu_cells_in_sample | calculated | cells/sample | 56115.3761 | 17201.5352 | 56115.3761 | 17201.5352
| after sequencing | TRUE | ogu_cells_per_ng_gdna | calculated | cells/ng of gdna | 11223.0752 | 3613.7679 | 11223.0752 | 3613.7679
| after sequencing | TRUE | ogu_cells_per_g_gdna | calculated | cells/g of gdna | 1.1223e+13 | 3.6138e+12 | 1.1223e+13 | 3.6138e+12
| after sequencing | TRUE | ogu_cells_per_g_of_sample | calculated | cells/g of sample material | 80657358.7697 | 17154913.6035 | 169380453.4164 | 12008439.5225
Note on I19: Birmingham, Amanda: should this also be 70 if vol_elute_ul is 70? I don't know if these move in lockstep.
Note on E30: Birmingham, Amanda: Hmm, this actually*isn't* a fixed known, is it? bc sometimes a sample doesn't have enough gdna ... if its concentration is < 5ng-per-3.4 ul (i.e., 1.47 ng/ul), then you can't get 5 ng of it in the 3.4 ul that you are allowed to move into the normalized plate ...
Note on G41: Birmingham, Amanda: Lactobacillus gasseri
Note on H41: Birmingham, Amanda: Lactobacillus gasseri
Note on I41: Birmingham, Amanda: Lactobacillus gasseri
Note on J41: Birmingham, Amanda: Lactobacillus gasseri
Note on G42: Birmingham, Amanda: Livia gets 263469.8016
Note on I42: Birmingham, Amanda: Livia gets 263469.8016
Note on G48: Birmingham, Amanda: Ruminococcus albus
Note on H48: Birmingham, Amanda: Ruminococcus albus
Note on I48: Birmingham, Amanda: Ruminococcus albus
Note on J48: Birmingham, Amanda: Ruminococcus albus
Note on G49: Birmingham, Amanda: Livia gets 138550.8742
Note on I49: Birmingham, Amanda: Livia gets 138550.8742
Note on G55: Birmingham, Amanda: Leptolyngbya valderiana
Note on H55: Birmingham, Amanda: Leptolyngbya valderiana
Note on I55: Birmingham, Amanda: Leptolyngbya valderiana
Note on J55: Birmingham, Amanda: Leptolyngbya valderiana
Note on G56: Birmingham, Amanda: Livia gets 56114.06446
Note on I56: Birmingham, Amanda: Livia gets 56114.06446
Note on G65: Birmingham, Amanda: Lactobacillus gasseri
Note on H65: Birmingham, Amanda: Lactobacillus gasseri
Note on I65: Birmingham, Amanda: Lactobacillus gasseri
Note on J65: Birmingham, Amanda: Lactobacillus gasseri
Note on G72: Birmingham, Amanda: Ruminococcus albus
Note on H72: Birmingham, Amanda: Ruminococcus albus
Note on I72: Birmingham, Amanda: Ruminococcus albus
Note on J72: Birmingham, Amanda: Ruminococcus albus
Note on G79: Birmingham, Amanda: Leptolyngbya valderiana
Note on H79: Birmingham, Amanda: Leptolyngbya valderiana
Note on I79: Birmingham, Amanda: Leptolyngbya valderiana
Note on J79: Birmingham, Amanda: Leptolyngbya valderiana

## linear regressions CPMs
# Note that the regressions on this page do not and *should* NOT be expected to match any results in Zaramela's linear models because sample A is directly comparable to Zaramela's sample "A1_pool1_Fwd" *but* we use a different pool mass than Zaramela, so the same syndna counts are based on different masses.
The below read count values for A and B come from the "A1_pool1_S21_L001_R1_001.fastq_output_forward_paired.fq.sam.bam.f13_r1.fq_synDNA"
and "A1_pool2_S22_L001_R1_001.fastq_output_forward_paired.fq.sam.bam.f13_r1.fq_synDNA"
columns, respectively, of https://github.com/lzaramela/SynDNA/blob/main/data/synDNA_Fwd_Rev_sam.biom.tsv ,
while the syndna ids are inferred from the contents of the "OTUID" column pf that file and a knowledge of the Zaramela naming scheme.
The raw_reads_r1r2 values for A and B
come from the "TotalReads" column of https://github.com/lzaramela/SynDNA/blob/main/data/synDNA_metadata_updated.tsv
for the record with "ID" of "A1_pool1_Fwd" and "C1_pool1_Fwd". Note that this means that sample A is essentially identical to Zaramela's first sample,
while sample B is a made-up chimera composed of reads for "A1_pool_Rev" but the total read count from "C1_pool1_Fwd".
The mass_syndna_input_ng values are plausible values for our experimental system.
The syndna_indiv_ng_ul values come from the
table in Fig. 1A of https://www.ncbi.nlm.nih.gov/pmc/articles/PMC9765022/ .
The remaining values are calculated here, as shown in the spreadsheet formulas.
full data
syndna_id | sample_name | read_count | raw_reads_r1r2 | mass_syndna_input_ng | syndna_indiv_ng_ul | syndna_fraction_of_pool | syndna_ng | CPM | log10_CPM | log10_syndna_ng
p126 | A | 93135 | 3216923 | 0.25 | 1 | 0.45 | 0.1125 | 28951.5789 | 4.4617 | -0.94884
p136 | A | 15190 | 3216923 | 0.25 | 0.1 | 0.045 | 0.01125 | 4721.9035 | 3.6741 | -1.9488
p146 | A | 2447 | 3216923 | 0.25 | 0.01 | 0.0045 | 0.001125 | 760.6648 | 2.8812 | -2.9488
p156 | A | 308 | 3216923 | 0.25 | 0.001 | 0.00045 | 0.0001125 | 95.7437 | 1.9811 | -3.9488
p166 | A | 77 | 3216923 | 0.25 | 0.0001 | 4.5e-05 | 1.125e-05 | 23.9359 | 1.3791 | -4.9488
p226 | A | 149 | 3216923 | 0.25 | 0.0001 | 4.5e-05 | 1.125e-05 | 46.3176 | 1.6657 | -4.9488
p236 | A | 1075 | 3216923 | 0.25 | 0.001 | 0.00045 | 0.0001125 | 334.1703 | 2.524 | -3.9488
p246 | A | 3189 | 3216923 | 0.25 | 0.01 | 0.0045 | 0.001125 | 991.32 | 2.9962 | -2.9488
p256 | A | 25347 | 3216923 | 0.25 | 0.1 | 0.045 | 0.01125 | 7879.2685 | 3.8965 | -1.9488
p266 | A | 237329 | 3216923 | 0.25 | 1 | 0.45 | 0.1125 | 73775.1572 | 4.8679 | -0.94884
p126 | B | 90897 | 1723417 | 0.2 | 1 | 0.45 | 0.090001 | 52742.3137 | 4.7222 | -1.0458
p136 | B | 15002 | 1723417 | 0.2 | 0.1 | 0.045 | 0.0090001 | 8704.7998 | 3.9398 | -2.0458
p146 | B | 2421 | 1723417 | 0.2 | 0.01 | 0.0045 | 0.00090001 | 1404.7674 | 3.1476 | -3.0458
p156 | B | 296 | 1723417 | 0.2 | 0.001 | 0.00045 | 9.0001e-05 | 171.7518 | 2.2349 | -4.0458
p166 | B | 77 | 1723417 | 0.2 | 0.0001 | 4.5e-05 | 9.0001e-06 | 44.6787 | 1.6501 | -5.0458
p226 | B | 148 | 1723417 | 0.2 | 0.0001 | 4.5e-05 | 9.0001e-06 | 85.8759 | 1.9339 | -5.0458
p236 | B | 1059 | 1723417 | 0.2 | 0.001 | 0.00045 | 9.0001e-05 | 614.4769 | 2.7885 | -4.0458
p246 | B | 3129 | 1723417 | 0.2 | 0.01 | 0.0045 | 0.00090001 | 1815.5792 | 3.259 | -3.0458
p256 | B | 24856 | 1723417 | 0.2 | 0.1 | 0.045 | 0.0090001 | 14422.5106 | 4.159 | -2.0458
p266 | B | 230898 | 1723417 | 0.2 | 1 | 0.45 | 0.090001 | 133976.8611 | 5.127 | -1.0458
# Note that these do not and *should* NOT be expected to match any results in Zaramela's linear models because sample A is directly comparable to Zaramela's sample "A1_pool1_Fwd" *but* we use a different pool mass than Zaramela, so the same syndna counts are based on different masses.
sample A regression for full data
SUMMARY OUTPUT
Regression Statistics
Multiple R | 0.9865
R Square | 0.97319
Adjusted R Square | 0.96984
Standard Error | 0.2589
Observations | 10
ANOVA
| df | SS | MS | F | Significance F
Regression | 1 | 19.4638 | 19.4638 | 290.3779 | 1.4284e-07
Residual | 8 | 0.53623 | 0.067029
Total | 9 | 20
| Coefficients | Standard Error | t Stat | P-value | Lower 95% | Upper 95% | Lower 95.0% | Upper 95.0%
Intercept | -6.7242 | 0.2362 | -28.4687 | 2.5056e-09 | -7.2689 | -6.1796 | -7.2689 | -6.1796
X Variable 1 | 1.2449 | 0.073054 | 17.0405 | 1.4284e-07 | 1.0764 | 1.4133 | 1.0764 | 1.4133
sample B regression for full data
SUMMARY OUTPUT
Regression Statistics
Multiple R | 0.98632
R Square | 0.97284
Adjusted R Square | 0.96944
Standard Error | 0.2606
Observations | 10
ANOVA
| df | SS | MS | F | Significance F
Regression | 1 | 19.4567 | 19.4567 | 286.5008 | 1.5054e-07
Residual | 8 | 0.54329 | 0.067912
Total | 9 | 20
| Coefficients | Standard Error | t Stat | P-value | Lower 95% | Upper 95% | Lower 95.0% | Upper 95.0%
Intercept | -7.1553 | 0.2564 | -27.9073 | 2.9342e-09 | -7.7466 | -6.5641 | -7.7466 | -6.5641
X Variable 1 | 1.2468 | 0.073658 | 16.9263 | 1.5054e-07 | 1.0769 | 1.4166 | 1.0769 | 1.4166
data having syndnas with <200 total reads across all samples removed
syndna_id | sample_name | read_count | raw_reads_r1r2 | mass_syndna_input_ng | syndna_indiv_ng_ul | syndna_fraction_of_pool | syndna_ng | CPM | log10_CPM | log10_syndna_ng
p126 | A | 93135 | 3216923 | 0.25 | 1 | 0.45 | 0.1125 | 28951.5789 | 4.4617 | -0.94884
p136 | A | 15190 | 3216923 | 0.25 | 0.1 | 0.045 | 0.01125 | 4721.9035 | 3.6741 | -1.9488
p146 | A | 2447 | 3216923 | 0.25 | 0.01 | 0.0045 | 0.001125 | 760.6648 | 2.8812 | -2.9488
p156 | A | 308 | 3216923 | 0.25 | 0.001 | 0.00045 | 0.0001125 | 95.7437 | 1.9811 | -3.9488
p226 | A | 149 | 3216923 | 0.25 | 0.0001 | 4.5e-05 | 1.125e-05 | 46.3176 | 1.6657 | -4.9488
p236 | A | 1075 | 3216923 | 0.25 | 0.001 | 0.00045 | 0.0001125 | 334.1703 | 2.524 | -3.9488
p246 | A | 3189 | 3216923 | 0.25 | 0.01 | 0.0045 | 0.001125 | 991.32 | 2.9962 | -2.9488
p256 | A | 25347 | 3216923 | 0.25 | 0.1 | 0.045 | 0.01125 | 7879.2685 | 3.8965 | -1.9488
p266 | A | 237329 | 3216923 | 0.25 | 1 | 0.45 | 0.1125 | 73775.1572 | 4.8679 | -0.94884
p126 | B | 90897 | 1723417 | 0.2 | 1 | 0.45 | 0.090001 | 52742.3137 | 4.7222 | -1.0458
p136 | B | 15002 | 1723417 | 0.2 | 0.1 | 0.045 | 0.0090001 | 8704.7998 | 3.9398 | -2.0458
p146 | B | 2421 | 1723417 | 0.2 | 0.01 | 0.0045 | 0.00090001 | 1404.7674 | 3.1476 | -3.0458
p156 | B | 296 | 1723417 | 0.2 | 0.001 | 0.00045 | 9.0001e-05 | 171.7518 | 2.2349 | -4.0458
p226 | B | 148 | 1723417 | 0.2 | 0.0001 | 4.5e-05 | 9.0001e-06 | 85.8759 | 1.9339 | -5.0458
p236 | B | 1059 | 1723417 | 0.2 | 0.001 | 0.00045 | 9.0001e-05 | 614.4769 | 2.7885 | -4.0458
p246 | B | 3129 | 1723417 | 0.2 | 0.01 | 0.0045 | 0.00090001 | 1815.5792 | 3.259 | -3.0458
p256 | B | 24856 | 1723417 | 0.2 | 0.1 | 0.045 | 0.0090001 | 14422.5106 | 4.159 | -2.0458
p266 | B | 230898 | 1723417 | 0.2 | 1 | 0.45 | 0.090001 | 133976.8611 | 5.127 | -1.0458
sample A regression for data without syndnas having <200 total reads across all samples removed
SUMMARY OUTPUT
Regression Statistics
Multiple R | 0.98278
R Square | 0.96585
Adjusted R Square | 0.96097
Standard Error | 0.27547
Observations | 9
ANOVA
| df | SS | MS | F | Significance F
Regression | 1 | 15.0244 | 15.0244 | 197.99 | 2.1705e-06
Residual | 7 | 0.53119 | 0.075884
Total | 8 | 15.5556
| Coefficients | Standard Error | t Stat | P-value | Lower 95% | Upper 95% | Lower 95.0% | Upper 95.0%
Intercept | -6.7672 | 0.30148 | -22.4465 | 8.8124e-08 | -7.48 | -6.0543 | -7.48 | -6.0543
log10_CPM | 1.2562 | 0.089276 | 14.0709 | 2.1705e-06 | 1.0451 | 1.4673 | 1.0451 | 1.4673
sample B regression for data without syndnas having <200 total reads across all samples removed
SUMMARY OUTPUT
Regression Statistics
Multiple R | 0.98251
R Square | 0.96533
Adjusted R Square | 0.96038
Standard Error | 0.27756
Observations | 9
ANOVA
| df | SS | MS | F | Significance F
Regression | 1 | 15.0163 | 15.0163 | 194.9107 | 2.2891e-06
Residual | 7 | 0.53929 | 0.077042
Total | 8 | 15.5556
| Coefficients | Standard Error | t Stat | P-value | Lower 95% | Upper 95% | Lower 95.0% | Upper 95.0%
Intercept | -7.1961 | 0.32658 | -22.0348 | 1.0015e-07 | -7.9684 | -6.4239 | -7.9684 | -6.4239
X Variable 1 | 1.2568 | 0.090023 | 13.961 | 2.2891e-06 | 1.0439 | 1.4697 | 1.0439 | 1.4697

## zaramela linear reg CPM&counts
# Note that the log10_CPM-based regression on this page *should* match Zaramela's linear model because sample A is directly comparable to Zaramela's sample "A1_pool1_Fwd" and we use the pool mass they did (different from what we really use in the lab)
The below read count values for A come from the "A1_pool1_S21_L001_R1_001.fastq_output_forward_paired.fq.sam.bam.f13_r1.fq_synDNA"
column of https://github.com/lzaramela/SynDNA/blob/main/data/synDNA_Fwd_Rev_sam.biom.tsv ,
while the syndna ids are inferred from the contents of the "OTUID" column pf that file and a knowledge of the Zaramela naming scheme.
The raw_reads_r1r2 values
come from the "TotalReads" column of https://github.com/lzaramela/SynDNA/blob/main/data/synDNA_metadata_updated.tsv
for the record with "ID" of "A1_pool1_Fwd". Note that this means that sample A is essentially identical to Zaramela's first sample.
The mass_syndna_input_ng values are what we infer were used in the Zaramela experiment based on the notebooks.
The syndna_indiv_ng_ul values come from the
table in Fig. 1A of https://www.ncbi.nlm.nih.gov/pmc/articles/PMC9765022/ .
The remaining values are calculated here, as shown in the spreadsheet formulas.
full data
syndna_id | sample_name | read_count | raw_reads_r1r2 | mass_syndna_input_ng | syndna_indiv_ng_ul | syndna_fraction_of_pool | syndna_ng | log10_read_count | CPM | log10_CPM | log10_syndna_ng
p126 | A | 93135 | 3216923 | 0.22222 | 1 | 0.45 | 0.1 | 4.9691 | 28951.5789 | 4.4617 | -1
p136 | A | 15190 | 3216923 | 0.22222 | 0.1 | 0.045 | 0.01 | 4.1816 | 4721.9035 | 3.6741 | -2
p146 | A | 2447 | 3216923 | 0.22222 | 0.01 | 0.0045 | 0.001 | 3.3886 | 760.6648 | 2.8812 | -3
p156 | A | 308 | 3216923 | 0.22222 | 0.001 | 0.00045 | 0.0001 | 2.4886 | 95.7437 | 1.9811 | -4
p166 | A | 77 | 3216923 | 0.22222 | 0.0001 | 4.5e-05 | 1e-05 | 1.8865 | 23.9359 | 1.3791 | -5
p226 | A | 149 | 3216923 | 0.22222 | 0.0001 | 4.5e-05 | 1e-05 | 2.1732 | 46.3176 | 1.6657 | -5
p236 | A | 1075 | 3216923 | 0.22222 | 0.001 | 0.00045 | 0.0001 | 3.0314 | 334.1703 | 2.524 | -4
p246 | A | 3189 | 3216923 | 0.22222 | 0.01 | 0.0045 | 0.001 | 3.5037 | 991.32 | 2.9962 | -3
p256 | A | 25347 | 3216923 | 0.22222 | 0.1 | 0.045 | 0.01 | 4.4039 | 7879.2685 | 3.8965 | -2
p266 | A | 237329 | 3216923 | 0.22222 | 1 | 0.45 | 0.1 | 5.3754 | 73775.1572 | 4.8679 | -1
# This is a different regression that Oriane did, based on only the raw counts, not the CPM
# This is the regression Zaramela did | [11 empty] | sample A regression of log10_syndna_ng from log10_raw_counts
sample A regression of log10_syndna_ng from log10_CPM | [11 empty] | SUMMARY OUTPUT
SUMMARY OUTPUT
Regression Statistics
Regression Statistics | [11 empty] | Multiple R | 0.9865
Multiple R | 0.9865 | [10 empty] | R Square | 0.97319
R Square | 0.97319 | [10 empty] | Adjusted R Square | 0.96984
Adjusted R Square | 0.96984 | [10 empty] | Standard Error | 0.2589
Standard Error | 0.2589 | [10 empty] | Observations | 10
Observations | 10
ANOVA
ANOVA | [12 empty] | df | SS | MS | F | Significance F
| df | SS | MS | F | Significance F | [6 empty] | Regression | 1 | 19.4638 | 19.4638 | 290.3779 | 1.4284e-07
Regression | 1 | 19.4638 | 19.4638 | 290.3779 | 1.4284e-07 | [6 empty] | Residual | 8 | 0.53623 | 0.067029
Residual | 8 | 0.53623 | 0.067029 | [8 empty] | Total | 9 | 20
Total | 9 | 20
[13 empty] | Coefficients | Standard Error | t Stat | P-value | Lower 95% | Upper 95% | Lower 95.0% | Upper 95.0%
| Coefficients | Standard Error | t Stat | P-value | Lower 95% | Upper 95% | Lower 95.0% | Upper 95.0% |  |  |  | Intercept | -7.4071 | 0.27127 | -27.3048 | 3.4883e-09 | -8.0327 | -6.7815 | -8.0327 | -6.7815
Intercept | -6.7754 | 0.2362 | -28.6853 | 2.3595e-09 | -7.3201 | -6.2307 | -7.3201 | -6.2307 |  |  |  | X Variable 1 | 1.2449 | 0.073054 | 17.0405 | 1.4284e-07 | 1.0764 | 1.4133 | 1.0764 | 1.4133
X Variable 1 | 1.2449 | 0.073054 | 17.0405 | 1.4284e-07 | 1.0764 | 1.4133 | 1.0764 | 1.4133
Results check (data linked from syndna_saliva_analysis_ex1 sheet EXCEPT for TotalReadsZaramela ... Zaramela used 3216923 as the TotalReads for the linear regression but used 472140 for the mass calculation):
Species | RawCounts | TotalReads | TotalReadsZaramela | Zaramela mass | Local mass using CPM and TotalReadsZaramela | Zaramela=Local mass using CPM and TotalReadsZaramela within 0.000001 | Local mass using CPM and TotalReads | Local mass using RawCounts (no TotalReads) | Local mass using CPM+TotalReads = Local mass using RawCounts (only) within <0.000001
Lactobacillus gasseri | 79950 | 3216923 | 472140 | 0.54169 | 0.54169 | TRUE | 0.049694 | 0.049694 | TRUE
Ruminococcus albus | 93024 | 3216923 | 472140 | 0.65408 | 0.65408 | TRUE | 0.060006 | 0.060006 | TRUE
Escherichia coli | 86188 | 3216923 | 472140 | 0.5948 | 0.5948 | TRUE | 0.054566 | 0.054566 | TRUE
Tyzzerella nexilis | 45441 | 3216923 | 472140 | 0.2681 | 0.2681 | TRUE | 0.024595 | 0.024595 | TRUE
Prevotella sp. oral taxon 299 | 31185 | 3216923 | 472140 | 0.16779 | 0.16779 | TRUE | 0.015393 | 0.015393 | TRUE
Streptococcus mitis | 24929 | 3216923 | 472140 | 0.12697 | 0.12697 | TRUE | 0.011648 | 0.011648 | TRUE
Leptolyngbya valderiana | 1975 | 3216923 | 472140 | 0.0054066 | 0.0054066 | TRUE | 0.000496 | 0.000496 | TRUE
Neisseria subflava | 26130 | 3216923 | 472140 | 0.13463 | 0.13463 | TRUE | 0.012351 | 0.012351 | TRUE
Neisseria flavescens | 22303 | 3216923 | 472140 | 0.11054 | 0.11054 | TRUE | 0.010141 | 0.010141 | TRUE
Fusobacterium periodonticum | 19783 | 3216923 | 472140 | 0.095214 | 0.095214 | TRUE | 0.0087349 | 0.0087349 | TRUE
Streptococcus pneumoniae | 14478 | 3216923 | 472140 | 0.064553 | 0.064553 | TRUE | 0.0059221 | 0.0059221 | TRUE
Haemophilus influenzae | 12145 | 3216923 | 472140 | 0.05187 | 0.05187 | TRUE | 0.0047585 | 0.0047585 | TRUE
Veillonella dispar | 14609 | 3216923 | 472140 | 0.065281 | 0.065281 | TRUE | 0.0059888 | 0.0059888 | TRUE
The table above shows that:
(A) we can recreate Zaramela mass results (see "Local mass using CPM and TotalReadsZaramela" and "Zaramela=Local mass using CPM and TotalReadsZaramela within 0.000001" columns
(B) Zaramela mass results were off due to the use of different TotalReads values at the linear regression step and the mass calculation step (see "Local mass using CPM and TotalReads" column)
(C) The correct masses can be recaptured using a linear regression done on log10(raw_counts) instead of on log10(CPM) (see "Local mass using RawCounts (no TotalReads)" and "Local mass using CPM+TotalReads = Local mass using RawCounts (only) within <0.000001")

## syndna_saliva_analysis_ex1
These values are taken from cell directly under the
header "Applying the linear models to sequencing data" of the
https://github.com/lzaramela/SynDNA/blob/main/SynDNA_saliva_samples_analysis.ipynb
notebook by capturing the value of the dataframe when i=1, with an
added column holding the "reads2weigth" [sic] values.
| SampleID | AlignedReads | Species | RawCounts | GenomeLenght | TotalReads | Cov | Relab | Norm | reads2weigth | CellNumber | Predicted | FC_cells_per_ul_r1 | CellFlow | PercFlow
1 | A1_pool1_Fwd | 863707 | Lactobacillus gasseri | 79950 | 1904788.3333 | 3216923 | 6.296 | 16.9335 | 5.2287 | 0.54169 | 263469.8016 | 27.0006 | 27508 | 1.5259e-06 | 22.1052
2 | A1_pool1_Fwd | 863707 | Ruminococcus albus | 93024 | 4373730 | 3216923 | 3.1903 | 19.7026 | 5.2945 | 0.65408 | 138550.8742 | 14.1988 | 27508 | 7.7319e-07 | 11.2012
3 | A1_pool1_Fwd | 863707 | Escherichia coli | 86188 | 5033120.8857 | 3216923 | 2.5686 | 18.2548 | 5.2614 | 0.5948 | 109485.9657 | 11.2202 | 27508 | 6.2252e-07 | 9.0184
4 | A1_pool1_Fwd | 863707 | Tyzzerella nexilis | 45441 | 3861016 | 3216923 | 1.7654 | 9.6245 | 4.9834 | 0.2681 | 64330.9376 | 6.5927 | 27508 | 4.2785e-07 | 6.1982
5 | A1_pool1_Fwd | 863707 | Prevotella sp. oral taxon 299 | 31185 | 2453028 | 3216923 | 1.9069 | 6.605 | 4.8199 | 0.16779 | 63369.3148 | 6.4941 | 27508 | 4.6215e-07 | 6.6952
6 | A1_pool1_Fwd | 863707 | Streptococcus mitis | 24929 | 2031251 | 3216923 | 1.8409 | 5.28 | 4.7226 | 0.12697 | 57911.5278 | 5.9348 | 27508 | 4.4615e-07 | 6.4634
7 | A1_pool1_Fwd | 863707 | Leptolyngbya valderiana | 1975 | 89264 | 3216923 | 3.3188 | 0.41831 | 3.6215 | 0.0054066 | 56114.0645 | 5.7506 | 27508 | 8.0433e-07 | 11.6523
8 | A1_pool1_Fwd | 863707 | Neisseria subflava | 26130 | 2292986 | 3216923 | 1.7093 | 5.5344 | 4.7431 | 0.13463 | 54395.8423 | 5.5745 | 27508 | 4.1427e-07 | 6.0015
9 | A1_pool1_Fwd | 863707 | Neisseria flavescens | 22303 | 2204851 | 3216923 | 1.5173 | 4.7238 | 4.6743 | 0.11054 | 46448.3273 | 4.7601 | 27508 | 3.6773e-07 | 5.3273
10 | A1_pool1_Fwd | 863707 | Fusobacterium periodonticum | 19783 | 2484878.3333 | 3216923 | 1.1942 | 4.1901 | 4.6222 | 0.095214 | 35499.486 | 3.638 | 27508 | 2.8942e-07 | 4.1928
11 | A1_pool1_Fwd | 863707 | Streptococcus pneumoniae | 14478 | 2058778.25 | 3216923 | 1.0548 | 3.0665 | 4.4866 | 0.064553 | 29049.1085 | 2.977 | 27508 | 2.5565e-07 | 3.7036
12 | A1_pool1_Fwd | 863707 | Haemophilus influenzae | 12145 | 1680673.6 | 3216923 | 1.0839 | 2.5723 | 4.4103 | 0.05187 | 28593.0947 | 2.9302 | 27508 | 2.627e-07 | 3.8057
13 | A1_pool1_Fwd | 863707 | Veillonella dispar | 14609 | 2116567 | 3216923 | 1.0353 | 3.0942 | 4.4905 | 0.065281 | 28574.6035 | 2.9283 | 27508 | 2.5092e-07 | 3.635